## Summary
EstiFlow
Preliminary Cost Estimate
Sample Duplex Project NSW |  |  | Attached dual-occupancy duplex — 2 × 4-bedroom dwellings
Sample Project NSW |  |  | 28 April 2026
Total Contract Value (inc GST)
Priced area (m²) | 279.07
FSR-regulated GFA (m²) | 245 |  | Council / DA reporting area basis
Total Items | Total Trades | RFI Count | 0% | 0%
| 26 | 12
CHART DATA (Top 8 trades + Other — charts above update automatically)
Specialty / Joinery / Fitout |  | 215300 | 17.91%
Site Management |  | 150090 | 12.48%
Preliminaries |  | 120463 | 10.02%
Framing & Roof Carpentry |  | 98400 | 8.184%
Masonry & Brickwork |  | 56710 | 4.717%
Plumbing & Hydraulics |  | 56040 | 4.661%
Drainage & Stormwater |  | 47365 | 3.939%
Electrical |  | 46725 | 3.886%
Other (18 trades) |  | 411235.2 | 34.2%
TOTAL |  | 1202328.2
TOTAL
COST SUMMARY
Net Construction Total (ex GST, ex margin)
Builder Margin
Contract Subtotal (ex GST)
GST (10%) on Contract Subtotal
Total Contract Value (inc GST)
Lockup Estimate
Fitout Balance to Completion
Rate Source: Published industry cost data (current edition)
TRADE COST BREAKDOWN
Specialty / Joinery / Fitout |  | 11 | 215300 | 17.91%
Site Management |  | 5 | 150090 | 12.48%
Preliminaries |  | 16 | 120463 | 10.02%
Framing & Roof Carpentry |  | 7 | 98400 | 8.184%
Masonry & Brickwork |  | 7 | 56710 | 4.717%
Plumbing & Hydraulics |  | 14 | 56040 | 4.661%
Drainage & Stormwater |  | 5 | 47365 | 3.939%
Electrical |  | 12 | 46725 | 3.886%
Doors & Door Hardware |  | 7 | 45740 | 3.804%
Glazing & Windows |  | 10 | 45240 | 3.763%
Mechanical Services / HVAC |  | 3 | 41200 | 3.427%
Internal Linings & Plaster |  | 3 | 38598 | 3.21%
Slab & Substructure |  | 5 | 32562.6 | 2.708%
External Works & Landscape |  | 2 | 31950 | 2.657%
Demolition & Asbestos |  | 8 | 29812.6 | 2.48%
Render to Masonry |  | 2 | 21450 | 1.784%
Roofing & Sheet Metal |  | 5 | 19002 | 1.58%
Painting |  | 4 | 18855 | 1.568%
Paving & Driveway |  | 2 | 17400 | 1.447%
Site Fencing |  | 1 | 16000 | 1.331%
Insulation |  | 3 | 12690 | 1.055%
Floor Finishes (timber/carpet) |  | 2 | 11670 | 0.9706%
Waterproofing |  | 3 | 8750 | 0.7278%
Termite Management |  | 1 | 8000 | 0.6654%
Wet-area Tiling |  | 2 | 7045 | 0.5859%
Excavation & Cut-to-level |  | 2 | 5270 | 0.4383%
Site Preparation & Earthworks |  | 2
TOTAL |  |  |  | 100%
ESTIMATE DETAILS
Job Reference
Dwelling Count |  | 2
Project Type |  | Attached dual-occupancy duplex — 2 × 4-bedroom dwellings
Project Type |  | Attached dual-occupancy duplex — 2 × 4-bedroom dwellings
Estimate Date |  | 28 April 2026
Estimate Type |  | Combined Rates (Supply + Install)
Revision ID |  | N/A
MEASUREMENT TIERS
Documented (Scheduled/Stated) |  |  | Values taken from printed schedules and specifications
Derived (Measured/Computed) |  |  | Quantities computed from scaled drawings and geometry
Estimated (Indicative) |  |  | Estimated quantities requiring verification
Provisional |  |  | Provisional sums and allowances
HOW TO USE THIS WORKBOOK
1. Start with this Summary sheet to review the total contract value and trade breakdown.
2. ALL dollar values on this sheet are live formulas linked to the "Bill of Quantities" sheet.
3. Open "Bill of Quantities" and edit any Rate or Quantity -- all totals on this Summary and the Trade Summary sheet will update automatically via Excel formulas.
4. Use "Program Dashboard" for the visual program overview: milestones, phase timing, critical path and procurement releases.
5. Use "Schedule Inputs" to set a project start date, edit trade lead times, and apply builder overrides.
6. Review "Indicative Program" for the dependency-aware baseline schedule and override durations where required.
7. Check "Procurement Schedule" for long-lead release dates and on-site requirements.
8. "Program Gantt" shows the printable colour-coded program with procurement, milestones, and critical path highlighting.
9. Check "Provisional Sums" for items that are allowance-based and will be subject to final measurement.
10. The "RFI Register" lists all items requiring further information or verification. Use the Status dropdown to track responses (OPEN / IN PROGRESS / CLOSED / N/A).
11. "Trade Exclusions" and "Scope Assumptions" document what is and is not included in this estimate.
12. All data sheets have filters enabled -- use the dropdown arrows in the header row to filter by trade, status, or any column.
13. Charts above are native Excel charts linked to the "Chart Data" table. When you edit rates or quantities in BOQ, the charts update automatically.
Generated by EstiFlow ¦ 28 April 2026 ¦ Confidential

## Bill of Quantities
Ref | Description | Source Plan | Source Page | Source Reference | Qty | Unit | Rate ($) | Total ($) | Dwelling | Tier
1. PRELIMINARIES
PRELIMINARIES
| Council DA, CC and certifier fees |  | 1 |  | 1 | lump | 5000 |  | -
| Home Warranty Insurance |  | 1 |  | 1 | lump | 11680 |  | -
| Surveying and peg out / set out |  | 10 |  | 1 | lump | 2500 |  | -
| Temporary power connection and supply — lump sum |  | 1 |  | 1 | item | 8000 |  | -
| Portable toilet hire per week |  | 1 |  | 34 | week | 200 |  | -
| Builder clean and handover |  | 1 |  | 1 | lump | 3500 |  | -
| Clothesline supply and install |  | 4 |  | 2 | No. | 400 |  | -
| Long Service Levy (NSW) |  | 1 |  | 0 | lump | 2653 |  | -
| Letterbox supply and install |  | 2 |  | 2 | No. | 350 |  | -
| Temporary site fencing |  | 3 |  | 60 | m | 25 |  | -
| Traffic management and site safety |  | 2 |  | 1 | lump | 2500 |  | -
| Demolition material removal, cartage and disposal to licensed waste facility |  | 2 |  | 1 | lump | 6000 |  | -
| NSW Section 7.11 Local Infrastructure Contribution — NSW LICP 2020 (CPI-indexed quarterly; Dec-2025 rate not extracted; envelope $40-70K per dwelling-creation event) |  | 1 |  | 1 | lump | 45000 |  | -
| Section 73 Sydney Water Compliance Certificate — Developer Direct application $1,164.31 + Notice of Requirements variable (placeholder $2,500) |  | 1 |  | 1 | lump | 2500 |  | -
| NSW Council Section 138 Roads Act — kerb crossing application + bond + footpath crossover |  | 2 |  | 1 | lump | 3000 |  | -
| Strata or Torrens subdivision certificate, surveyor + plan registration (duplex) |  | 10 |  | 1 | lump | 18000 |  | -
| NSW Long Service Levy on contract value — 0.25% (Building & Construction Industry LSL Act 1986, rate effective 1 January 2023 per NSW Long Service Corporation) |  | 1 |  | 1 | lump | 2983 |  | -
| Preliminaries Subtotal |  |  |  | 17 | items
| 1. Preliminaries Section Subtotal |  |  |  | 17 | items
2. SITE MANAGEMENT
SITE MANAGEMENT
| Temporary power running cost per week |  | 1 |  | 34 | week | 150 |  | -
| Perimeter scaffolding hire and erection |  | 7 |  | 330 | m2 | 47 |  | -
| Sediment control and silt fencing |  | 3 |  | 44 | m | 45 |  | -
| Site management and supervision |  | 1 |  | 34 | week | 3000 |  | -
| Waste management and skip bins per week |  | 1 |  | 34 | week | 750 |  | -
| Site Management Subtotal |  |  |  | 5 | items
| 2. Site Management Section Subtotal |  |  |  | 5 | items
3. DEMOLITION
DEMOLITION
| Demolition of existing brick garage with metal roof (Unit 1 side, ~16.47m²) |  | 2 |  | 16.47 | m2 | 80 |  | -
| Demolition of existing fibro garage (NO 16 boundary side, ~12m²) — pre-1990, ACM-bearing |  | 2 |  | 12 | m2 | 120 |  | -
| Demolition of existing metal shed (~6m²) |  | 2 |  | 6 | m2 | 80 |  | -
| Demolition of existing boundary brick wall(s) (~30 lm) |  | 2 |  | 30 | lm | 35 |  | -
| Demolition of existing timber + metal boundary fence (~25 lm) |  | 2 |  | 25 | lm | 25 |  | -
| Tree clearing and grubbing — 4 subject trees + 1 proposed tree marked for removal |  | 2 |  | 4 | No. | 500 |  | -
| Hazardous-materials assessment + ACM removal premium for fibro garage (pre-1990) |  | 2 |  | 1 | lump | 8500 |  | -
| Demolition of existing single-storey rendered tile-roof dwelling on Lot 1 (~120 m²) — soft-strip, mechanical demolition, separation, salvage, cartage to licensed waste facility |  | 2 |  | 120 | m2 | 120 |  | -
| Demolition Subtotal |  |  |  | 8 | items
| 3. Demolition Section Subtotal |  |  |  | 8 | items
4. EXCAVATION
SITE PREPARATION & EARTHWORKS
| Trench excavation for footings/edge beams |  | 9 |  | 8 | m3 | 65 |  | -
| Bulk excavation to set platform levels and spoil cartage — site fall RL 36-37.5 across slab footprint |  | 1 |  | 50 | m3 | 95 |  | -
| Site Preparation & Earthworks Subtotal |  |  |  | 2 | items
| 4. Excavation Section Subtotal |  |  |  | 2 | items
6. SUBSTRUCTURE
CONCRETE SLAB
| Edge formwork to slab perimeter |  | 4 |  | 51 | m | 30 |  | -
| Concrete slab on ground (measured) |  | 4 |  | 73.47 | m2 | 180 |  | -
| Concrete slab on ground (measured) |  | 4 |  | 70.6 | m2 | 180 |  | -
| Concrete slab on ground (measured) |  | 4 |  | 20 | m2 | 180 |  | -
| Concrete pump hire allowance |  | 4 |  | 1 | lump | 1500 |  | -
| Concrete Slab Subtotal |  |  |  | 5 | items
TERMITE PROTECTION
TERM-038 | Termite protection system — Granitgard graded-stone barrier (AS3660); arch plans 'GARNITGARD' is typographical variant of Granitgard |  | 9 |  | 2 | No. | 4000 |  | -
| Termite Protection Subtotal |  |  |  | 1 | items
| 6. Substructure Section Subtotal |  |  |  | 6 | items
7. MASONRY
MASONRY
masonry item | Installation of common bricks |  | 9 |  | 15600 | No. | 1.8 |  | -
masonry item | Installation of common bricks |  | 9 |  | 3000 | No. | 1.8 |  | -
masonry item | Supply of common bricks |  | 9 |  | 15600 | No. | 1.15 |  | -
masonry item | Supply of common bricks |  | 9 |  | 3000 | No. | 1.15 |  | -
masonry item | DPC (Damp proof course) to base of masonry |  | 9 |  | 18 | m | 10 |  | -
masonry item | DPC (Damp proof course) to base of masonry |  | 9 |  | 11 | m | 10 |  | -
masonry item | Masonry sundries (mortar, cleanup, wastage) |  | 9 |  | 310 | m2 | 5 |  | -
| Masonry Subtotal |  |  |  | 7 | items
| 7. Masonry Section Subtotal |  |  |  | 7 | items
8. STRUCTURAL CARPENTRY
FRAMING
framing item | Fire rated plasterboard system to party walls |  | 9 |  | 60 | m2 | 150 |  | -
framing item | PLY/OSB structural bracing to walls |  | 5 |  | 56 | m2 | 30 |  | -
framing item | Measured roof framing package |  | 5 |  | 162 | m2 | 110 |  | -
framing item | Measured suspended timber subfloor framing |  | 5 |  | 135 | m2 | 220 |  | -
framing item | Timber wall framing install |  | 5 |  | 280 | m2 | 45 |  | -
framing item | Timber wall framing supply |  | 5 |  | 280 | m2 | 70 |  | -
framing item | Structural engineering allowance — steel lintels schedule, footing reinforcement, tie-down details, first-floor framing certification (S-series engineer's drawings absent) |  | 9 |  | 1 | lump | 8000 |  | -
| Framing Subtotal |  |  |  | 7 | items
| 8. Structural Carpentry Section Subtotal |  |  |  | 7 | items
9. RENDER/CLADDING
RENDER
RENDER-053 | Acrylic render and texture coat to external facade |  | 7 |  | 130 | m2 | 100 |  | -
RENDER-054 | Lightweight cladding to upper-storey zones — FC sheet/weatherboard equivalent on EPS or battened backing, painted finish (~65 m²) |  | 7 |  | 65 | m2 | 130 |  | -
| Render Subtotal |  |  |  | 2 | items
| 9. Render/Cladding Section Subtotal |  |  |  | 2 | items
10. ROOFING
ROOFING
Excludes: Gutters & downpipes (by SHEET METAL/DRAIN); Flashings (by SHEET METAL); Roof insulation (by INSULATION)
| Colorbond metal roof sheeting and insulation blanket |  | 6 |  | 162 | m2 | 78 |  | -
| uPVC/Colorbond downpipes |  | 6 |  | 24 | m | 35 |  | -
| Colorbond metal fascia and gutters |  | 6 |  | 47 | m | 45 |  | -
| Colorbond metal gutters |  | 6 |  | 47 | m | 45 |  | -
| Sisalation/sarking under roof cladding |  | 6 |  | 162 | m2 | 8 |  | -
| Roofing Subtotal |  |  |  | 5 | items
| 10. Roofing Section Subtotal |  |  |  | 5 | items
11. WINDOWS AND DOORS
GLAZING & SCREENS
Excludes: Window frames (by WINDOWS); Door frames (by DOORS); Flashings (by SHEET METAL)
glazing item | Perimeter flashing trays to windows |  | 4 |  | 8 | No. | 35 |  | -
glazing item | Flyscreens / security screens to opening sashes |  | 4 |  | 6 | No. | 150 |  | -
glazing item | Aluminium framed window — 1800x1500 std bedroom (BASIX-compliant aluminium single clear or upgraded double clear) |  | 4 |  | 6 | No. | 1450 |  | -
glazing item | Aluminium framed window — 1800x1200 secondary bedroom (BASIX-compliant aluminium single clear or upgraded double clear) |  | 4 |  | 4 | No. | 1250 |  | -
glazing item | Aluminium framed window — 1000x1500 standard side (BASIX-compliant aluminium single clear or upgraded double clear) |  | 4 |  | 4 | No. | 980 |  | -
glazing item | Aluminium framed window — 900x900 obscure-glazed bath (BASIX-compliant aluminium single clear or upgraded double clear) |  | 4 |  | 4 | No. | 720 |  | -
glazing item | Aluminium framed window — 600x2400 narrow vertical entry/garage (BASIX-compliant aluminium single clear or upgraded double clear) |  | 4 |  | 6 | No. | 1280 |  | -
glazing item | Aluminium framed window — 600x1600 highlight (BASIX-compliant aluminium single clear or upgraded double clear) |  | 4 |  | 6 | No. | 780 |  | -
glazing item | Aluminium framed window — 1000x5500 long strip living/dining (BASIX-compliant aluminium single clear or upgraded double clear) |  | 4 |  | 2 | No. | 4500 |  | -
glazing item | Aluminium framed window — 1200x1500 patio-side (BASIX-compliant aluminium single clear or upgraded double clear) |  | 4 |  | 2 | No. | 1100 |  | -
| Glazing & Screens Subtotal |  |  |  | 10 | items
DOORS & FRAMES
| External access door (measured) |  | 4 |  | 2 | No. | 5000 |  | -
| Door hardware (hinges, latches, passage sets) |  | 4 |  | 34 | No. | 85 |  | -
| Internal hinged door (measured) |  | 4 |  | 22 | No. | 450 |  | -
| Internal hinged door (measured) |  | 4 |  | 6 | No. | 450 |  | -
| External sliding glazed door (measured) |  | 4 |  | 2 | No. | 4500 |  | -
| External sliding glazed door (measured) |  | 4 |  | 2 | No. | 4500 |  | -
| Timber skirting boards to room perimeters |  | 4 |  | 125 | m | 18 |  | -
| Doors & Frames Subtotal |  |  |  | 7 | items
| 11. Windows and Doors Section Subtotal |  |  |  | 17 | items
12. FITOFF
SPECIALTY FEATURES
| Appliance package provisional (oven + cooktop + dishwasher + rangehood) |  | 4 |  | 2 | No. | 12000 |  | -
| Window coverings / blinds provisional per dwelling |  | 4 |  | 2 | No. | 5000 |  | -
| Garage door and opener provisional |  | 4 |  | 0 | No. | 10000 |  | -
| Garage door and opener provisional |  | 4 |  | 2 | No. | 10000 |  | -
| Kitchen fitout provisional (joinery, vanities, robes per dwelling) |  | 4 |  | 2 | No. | 35000 |  | -
| Laundry fitout provisional (tub + taps + cabinetry) |  | 4 |  | 2 | No. | 5000 |  | -
| Stone benchtops / feature stone provisional per dwelling |  | 4 |  | 2 | No. | 10000 |  | -
| Polished edge mirrors to bathrooms |  | 4 |  | 6 | No. | 350 |  | -
| Built-in wardrobe per bedroom |  | 4 |  | 8 | No. | 2000 |  | -
| Frameless/semi-frameless shower screens |  | 4 |  | 5 | No. | 1200 |  | -
| Staircase treads, risers and balustrading |  | 4 |  | 2 | No. | 15000 |  | -
| Frameless glass balustrade to 4 first-floor balconies (~16 lm) — 12mm toughened glass + base channel + handrail |  | 7 |  | 16 | lm | 450 |  | -
| Specialty Features Subtotal |  |  |  | 12 | items
| 12. Fitoff Section Subtotal |  |  |  | 12 | items
14. INSULATION
INSULATION
Excludes: Vapour barriers to wet areas (by WATERPROOFING); Sarking (by CARPENTRY unless specified)
| Ceiling insulation R4.0 batts per BASIX-SAMPLE-A/SAMPLE-B thermal-comfort commitment |  | 1 |  | 123 | m2 | 28 |  | -
| External wall insulation R2.0 batts per BASIX-SAMPLE-A/SAMPLE-B thermal-comfort commitment |  | 1 |  | 239 | m2 | 24 |  | -
| First-floor underfloor insulation R2.0 batts to 135 m² suspended timber subfloor (BASIX-SAMPLE-A/SAMPLE-B floor commitment) |  | 1 |  | 135 | m2 | 26 |  | -
| Insulation Subtotal |  |  |  | 3 | items
| 14. Insulation Section Subtotal |  |  |  | 3 | items
15. WATERPROOFING
WATERPROOFING
Excludes: Tiling (by TILING); Screeds (by CONCRETE); Floor waste installation (by PLUMBING)
| Laundry waterproofing |  | 4 |  | 2 | No. | 600 |  | -
| Shower recess waterproofing (hob, floor, walls to 1800mm) |  | 4 |  | 4 | No. | 1200 |  | -
| External balcony waterproofing (~25 m²) — 4 first-floor balconies (Unit 1 + Unit 2) with glass balustrades; rendered concrete pour or treated subfloor with membrane + topping |  | 5 |  | 25 | m2 | 110 |  | -
| Waterproofing Subtotal |  |  |  | 3 | items
| 15. Waterproofing Section Subtotal |  |  |  | 3 | items
16. PLASTERBOARD
PLASTERING & LININGS
Excludes: Painting (by PAINTING); Acoustic insulation (by INSULATION/ACOUSTIC)
| 10mm or 13mm Plasterboard to ceilings |  | 4 |  | 245 | m2 | 60 |  | -
| Standard cove cornice or square set finishing |  | 4 |  | 356 | m | 18 |  | -
| 10mm Plasterboard to internal walls |  | 4 |  | 583 | m2 | 30 |  | -
| Plastering & Linings Subtotal |  |  |  | 3 | items
| 16. Plasterboard Section Subtotal |  |  |  | 3 | items
17. FLOOR FINISHES
FLOOR COVERINGS
| Carpet and premium underlay |  | 4 |  | 86 | m2 | 75 |  | -
| Engineered timber / floating laminate flooring |  | 4 |  | 87 | m2 | 60 |  | -
| Floor Coverings Subtotal |  |  |  | 2 | items
| 17. Floor Finishes Section Subtotal |  |  |  | 2 | items
18. TILING
TILING
Excludes: Waterproofing membrane (by WATERPROOFING); Screeds (by CONCRETE/WATERPROOFING); Floor waste grates (by PLUMBING)
| Wet room floor tiling package |  | 4 |  | 28 | m2 | 65 |  | -
| Wet room wall tiling package to 2100mm height |  | 4 |  | 95 | m2 | 55 |  | -
| Tiling Subtotal |  |  |  | 2 | items
| 18. Tiling Section Subtotal |  |  |  | 2 | items
19. HYDRAULIC
PLUMBING & DRAINAGE
Excludes: Bathroom accessories (by JOINERY/SPECIALIST); Vanity cabinetry (by JOINERY); Tapware (supply per spec)
plumbing item | Basin supply + install |  | 4 |  | 6 | No. | 650 |  | -
plumbing item | Bath supply + install |  | 4 |  | 2 | No. | 1800 |  | -
plumbing item | Floor waste grate |  | 4 |  | 8 | No. | 180 |  | -
plumbing item | Gas service connection |  | 4 |  | 2 | No. | 1500 |  | -
plumbing item | Hose tap / external tap |  | 4 |  | 4 | No. | 250 |  | -
plumbing item | Gas-instantaneous hot water system, 3-star performance per dwelling (BASIX-SAMPLE-A/SAMPLE-B energy commitment) |  | 1 |  | 2 | No. | 3500 |  | -
plumbing item | Kitchen sink supply + install |  | 4 |  | 2 | No. | 550 |  | -
plumbing item | Laundry tub supply + install |  | 4 |  | 2 | No. | 450 |  | -
plumbing item | Water mains connection |  | 4 |  | 1 | No. | 2500 |  | -
plumbing item | Sydney Water sub-meter and second water service connection (Lot 2) |  | 4 |  | 1 | No. | 1500 |  | -
plumbing item | Hot and cold water rough-in to fixtures |  | 4 |  | 10 | No. | 850 |  | -
plumbing item | Shower supply + install |  | 4 |  | 5 | No. | 1200 |  | -
plumbing item | Waste points and drainage connection to fixtures |  | 4 |  | 22 | No. | 450 |  | -
plumbing item | WC/toilet supply + install |  | 4 |  | 6 | No. | 950 |  | -
| Plumbing & Drainage Subtotal |  |  |  | 14 | items
STORMWATER DRAINAGE
Excludes: Authority connection fees (excluded); Roof plumbing (by ROOFING/SHEET METAL)
| PVC stormwater pipe |  | 3 |  | 47 | m | 45 |  | -
| Stormwater pit |  | 3 |  | 5 | No. | 850 |  | -
| Sewer connection and boundary trap |  | 3 |  | 2 | No. | 3500 |  | -
| Rainwater tank 1,500 L per dwelling + first-flush + pump (BASIX-SAMPLE-A/SAMPLE-B water commitment) |  | 1 |  | 2 | No. | 4500 |  | -
| Civil engineering allowance — On-Site Detention (OSD) tank, charged-line stormwater connection, council-approved detail (NSW charged-line typical for dual-occ) |  | 3 |  | 1 | lump | 25000 |  | -
| Stormwater Drainage Subtotal |  |  |  | 5 | items
| 19. Hydraulic Section Subtotal |  |  |  | 19 | items
20. ELECTRICAL
ELECTRICAL SERVICES
Excludes: Light fitting supply (PC item unless specified); Appliance supply (by JOINERY or PC)
electrical item | Main switchboard with RCBO circuit breakers |  | 4 |  | 2 | No. | 2500 |  | -
electrical item | Consumer mains connection |  | 4 |  | 2 | No. | 3000 |  | -
electrical item | NBN/Data enclosure and communication conduit |  | 4 |  | 2 | No. | 1200 |  | -
electrical item | TV antenna and coaxial wiring |  | 4 |  | 1 | No. | 600 |  | -
electrical item | Recessed downlight supply and install |  | 4 |  | 31 | No. | 95 |  | -
electrical item | External light fitting (measured) |  | 4 |  | 6 | No. | 120 |  | -
electrical item | General power outlet (measured) |  | 4 |  | 49 | No. | 45 |  | -
electrical item | Smoke detector (measured) |  | 4 |  | 10 | No. | 150 |  | -
electrical item | Light switch (measured) |  | 4 |  | 19 | No. | 45 |  | -
electrical item | Electrical scope-uplift allowance — sub-circuit decomposition (lighting circuits per zone, power circuits per zone, dedicated circuits to oven/cooktop/HWS/exhausts/heat lamps), intercom, EV-charge provision, garage lighting, external lighting per dwelling — to satisfy services-trade floor for standard residential |  | 4 |  | 1 | lump | 20000 |  | -
electrical item | Audio-entry intercom system per dwelling — door station + handset + cabling |  | 4 |  | 2 | No. | 1000 |  | -
electrical item | EV-charge provision per dwelling — conduit + isolator + dedicated cable to garage (no charger fitted) |  | 4 |  | 2 | No. | 1250 |  | -
| Electrical Services Subtotal |  |  |  | 12 | items
| 20. Electrical Section Subtotal |  |  |  | 12 | items
21. MECHANICAL
MECHANICAL SERVICES
mechanical services item | Zone controller/thermostat |  | 1 |  | 2 | No. | 800 |  | -
mechanical services item | Ducted AC system unit, zones, and commissioning |  | 1 |  | 2 | No. | 18000 |  | -
mechanical services item | Exhaust fans and ducting to bathrooms/laundries |  | 1 |  | 8 | No. | 450 |  | -
| Mechanical Services Subtotal |  |  |  | 3 | items
| 21. Mechanical Section Subtotal |  |  |  | 3 | items
22. PAINTING
PAINTING
Excludes: Plastering & rendering (by PLASTERING); Texture coats (by PLASTERING); Caulking to wet areas (by WATERPROOFING)
| Epoxy floor finish to garage |  | 4 |  | 34 | m2 | 45 |  | -
| Interior ceiling paint from measured room ceiling area |  | 4 |  | 245 | m2 | 20 |  | -
| Interior wall paint system from room wall-area calculations |  | 4 |  | 583 | m2 | 15 |  | -
| Gloss/Semi-gloss enamel to skirtings, architraves, doors |  | 4 |  | 368 | m | 10 |  | -
| Painting Subtotal |  |  |  | 4 | items
| 22. Painting Section Subtotal |  |  |  | 4 | items
25. EXTERNAL WORKS
EXTERNAL FINISHES
EXT-140 | Measured turf and lawn establishment |  | 2 |  | 30 | m2 | 65 |  | -
EXT-141 | External works provisional per dwelling (landscape, paths, retaining) |  | 2 |  | 2 | No. | 15000 |  | -
| External Finishes Subtotal |  |  |  | 2 | items
PAVING & ROADWORKS
| Measured concrete driveway and apron works |  | 2 |  | 80 | m2 | 165 |  | -
| Measured paving, paths, and external hardscape |  | 2 |  | 30 | m2 | 140 |  | -
| Paving & Roadworks Subtotal |  |  |  | 2 | items
FENCING
| General external fencing |  | 2 |  | 80 | m | 200 |  | -
| Fencing Subtotal |  |  |  | 1 | items
| 25. External Works Section Subtotal |  |  |  | 5 | items
SUBTOTAL (Excl. GST)
| Contingency (%) | [5 empty] | 0%
| Builder Margin (15%) | [5 empty] | 15%
GST (10%)
GRAND TOTAL (Incl. GST)

## Trade Breakdown
Trade Breakdown
Trade Code | Trade Name | Measured ($) | Provisional ($) | Trade Total ($) | Coverage
SPECIAL | Specialty / Joinery / Fitout | 81300 | 134000 | 215300 | -
SITEMGMT | Site Management | 150090 | 0 | 150090 | -
PRELIM | Preliminaries | 40283 | 68500 | 120463 | -
FRM | Framing & Roof Carpentry | 90400 | 8000 | 98400 | -
MASON | Masonry & Brickwork | 56710 | 0 | 56710 | -
PLMB | Plumbing & Hydraulics | 56040 | 0 | 56040 | -
DRAIN | Drainage & Stormwater | 22365 | 25000 | 47365 | -
ELEC | Electrical | 26725 | 20000 | 46725 | -
DOOR | Doors & Door Hardware | 45740 | 0 | 45740 | -
GLAZ | Glazing & Windows | 45240 | 0 | 45240 | -
HVAC | Mechanical Services / HVAC | 41200 | 0 | 41200 | -
PLSTR | Internal Linings & Plaster | 38598 | 0 | 38598 | -
SLAB | Slab & Substructure | 32562.6 | 0 | 32562.6 | -
EXT | External Works & Landscape | 1950 | 30000 | 31950 | -
DEMO | Demolition & Asbestos | 29812.6 | 0 | 29812.6 | -
RENDER | Render to Masonry | 21450 | 0 | 21450 | -
ROOF | Roofing & Sheet Metal | 19002 | 0 | 19002 | -
PAINT | Painting | 18855 | 0 | 18855 | -
PAVE | Paving & Driveway | 17400 | 0 | 17400 | -
FENCE | Site Fencing | 16000 | 0 | 16000 | -
INSUL | Insulation | 12690 | 0 | 12690 | -
FLOOR | Floor Finishes (timber/carpet) | 11670 | 0 | 11670 | -
WATERPROOF | Waterproofing | 8750 | 0 | 8750 | -
TERM | Termite Management | 8000 | 0 | 8000 | -
TILE | Wet-area Tiling | 7045 | 0 | 7045 | -
EXCAV | Excavation & Cut-to-level | 5270 | 0 | 5270 | -

## BOQ Measured
BOQ Measured
Trade | Element Code | Element Name | Package | Description | Qty | Unit | Rate ($) | Total ($) | Level | Room
Specialty Features |  |  |  | Garage door and opener provisional | 2 | No. | 10000 | 20000 | General
Specialty Features |  |  |  | Polished edge mirrors to bathrooms | 6 | No. | 350 | 2100 | General
Specialty Features |  |  |  | Built-in wardrobe per bedroom | 8 | No. | 2000 | 16000 | General
Specialty Features |  |  |  | Frameless/semi-frameless shower screens | 5 | No. | 1200 | 6000 | General
Specialty Features |  |  |  | Staircase treads, risers and balustrading | 2 | No. | 15000 | 30000 | General
Specialty Features |  |  |  | Frameless glass balustrade to 4 first-floor balconies (~16 lm) — 12mm toughened glass + base channel + handrail | 16 | lm | 450 | 7200 | Specialty
Site Management |  |  |  | Temporary power running cost per week | 34 | week | 150 | 5100 | General
Site Management |  |  |  | Perimeter scaffolding hire and erection | 330 | m2 | 47 | 15510 | General
Site Management |  |  |  | Sediment control and silt fencing | 44 | m | 45 | 1980 | General
Site Management |  |  |  | Site management and supervision | 34 | week | 3000 | 102000 | General
Site Management |  |  |  | Waste management and skip bins per week | 34 | week | 750 | 25500 | General
Preliminaries |  |  |  | Council DA, CC and certifier fees | 1 | lump | 5000 | 5000 | General
Preliminaries |  |  |  | Surveying and peg out / set out | 1 | lump | 2500 | 2500 | General
Preliminaries |  |  |  | Temporary power connection and supply — lump sum | 1 | item | 8000 | 8000 | General
Preliminaries |  |  |  | Portable toilet hire per week | 34 | week | 200 | 6800 | General
Preliminaries |  |  |  | Builder clean and handover | 1 | lump | 3500 | 3500 | General
Preliminaries |  |  |  | Clothesline supply and install | 2 | No. | 400 | 800 | General
Preliminaries |  |  |  | Letterbox supply and install | 2 | No. | 350 | 700 | General
Preliminaries |  |  |  | Temporary site fencing | 60 | m | 25 | 1500 | General
Preliminaries |  |  |  | Traffic management and site safety | 1 | lump | 2500 | 2500 | General
Preliminaries |  |  |  | Demolition material removal, cartage and disposal to licensed waste facility | 1 | lump | 6000 | 6000 | Site
Preliminaries |  |  |  | NSW Long Service Levy on contract value — 0.25% (Building & Construction Industry LSL Act 1986, rate effective 1 January 2023 per NSW Long Service Corporation) | 1 | lump | 2983 | 2983 | Site
Framing |  |  |  | Fire rated plasterboard system to party walls | 60 | m2 | 150 | 9000 | General
Framing |  |  |  | PLY/OSB structural bracing to walls | 56 | m2 | 30 | 1680 | General
Framing |  |  |  | Measured roof framing package | 162 | m2 | 110 | 17820 | Roof
Framing |  |  |  | Measured suspended timber subfloor framing | 135 | m2 | 220 | 29700 | First Floor
Framing |  |  |  | Timber wall framing install | 280 | m2 | 45 | 12600 | General
Framing |  |  |  | Timber wall framing supply | 280 | m2 | 70 | 19600 | General
Masonry |  |  |  | Installation of common bricks | 15600 | No. | 1.8 | 28080 | General
Masonry |  |  |  | Installation of common bricks | 3000 | No. | 1.8 | 5400 | General
Masonry |  |  |  | Supply of common bricks | 15600 | No. | 1.15 | 17940 | General
Masonry |  |  |  | Supply of common bricks | 3000 | No. | 1.15 | 3450 | General
Masonry |  |  |  | DPC (Damp proof course) to base of masonry | 18 | m | 10 | 180 | General
Masonry |  |  |  | DPC (Damp proof course) to base of masonry | 11 | m | 10 | 110 | General
Masonry |  |  |  | Masonry sundries (mortar, cleanup, wastage) | 310 | m2 | 5 | 1550 | General
Plumbing & Drainage |  |  |  | Basin supply + install | 6 | No. | 650 | 3900 | General
Plumbing & Drainage |  |  |  | Bath supply + install | 2 | No. | 1800 | 3600 | General
Plumbing & Drainage |  |  |  | Floor waste grate | 8 | No. | 180 | 1440 | General
Plumbing & Drainage |  |  |  | Gas service connection | 2 | No. | 1500 | 3000 | General
Plumbing & Drainage |  |  |  | Hose tap / external tap | 4 | No. | 250 | 1000 | General
Plumbing & Drainage |  |  |  | Gas-instantaneous hot water system, 3-star performance per dwelling (BASIX-SAMPLE-A/SAMPLE-B energy commitment) | 2 | No. | 3500 | 7000 | General
Plumbing & Drainage |  |  |  | Kitchen sink supply + install | 2 | No. | 550 | 1100 | General
Plumbing & Drainage |  |  |  | Laundry tub supply + install | 2 | No. | 450 | 900 | General
Plumbing & Drainage |  |  |  | Water mains connection | 1 | No. | 2500 | 2500 | General
Plumbing & Drainage |  |  |  | Sydney Water sub-meter and second water service connection (Lot 2) | 1 | No. | 1500 | 1500 | General
Plumbing & Drainage |  |  |  | Hot and cold water rough-in to fixtures | 10 | No. | 850 | 8500 | General
Plumbing & Drainage |  |  |  | Shower supply + install | 5 | No. | 1200 | 6000 | General
Plumbing & Drainage |  |  |  | Waste points and drainage connection to fixtures | 22 | No. | 450 | 9900 | General
Plumbing & Drainage |  |  |  | WC/toilet supply + install | 6 | No. | 950 | 5700 | General
Stormwater Drainage |  |  |  | PVC stormwater pipe | 47 | m | 45 | 2115 | General
Stormwater Drainage |  |  |  | Stormwater pit | 5 | No. | 850 | 4250 | General
Stormwater Drainage |  |  |  | Sewer connection and boundary trap | 2 | No. | 3500 | 7000 | General
Stormwater Drainage |  |  |  | Rainwater tank 1,500 L per dwelling + first-flush + pump (BASIX-SAMPLE-A/SAMPLE-B water commitment) | 2 | No. | 4500 | 9000 | General
Electrical Services |  |  |  | Main switchboard with RCBO circuit breakers | 2 | No. | 2500 | 5000 | General
Electrical Services |  |  |  | Consumer mains connection | 2 | No. | 3000 | 6000 | General
Electrical Services |  |  |  | NBN/Data enclosure and communication conduit | 2 | No. | 1200 | 2400 | General
Electrical Services |  |  |  | TV antenna and coaxial wiring | 1 | No. | 600 | 600 | General
Electrical Services |  |  |  | Recessed downlight supply and install | 31 | No. | 95 | 2945 | General
Electrical Services |  |  |  | External light fitting (measured) | 6 | No. | 120 | 720 | General
Electrical Services |  |  |  | General power outlet (measured) | 49 | No. | 45 | 2205 | General
Electrical Services |  |  |  | Smoke detector (measured) | 10 | No. | 150 | 1500 | General
Electrical Services |  |  |  | Light switch (measured) | 19 | No. | 45 | 855 | General
Electrical Services |  |  |  | Audio-entry intercom system per dwelling — door station + handset + cabling | 2 | No. | 1000 | 2000 | Services
Electrical Services |  |  |  | EV-charge provision per dwelling — conduit + isolator + dedicated cable to garage (no charger fitted) | 2 | No. | 1250 | 2500 | Services
Doors & Frames |  |  |  | External access door (measured) | 2 | No. | 5000 | 10000 | General
Doors & Frames |  |  |  | Door hardware (hinges, latches, passage sets) | 34 | No. | 85 | 2890 | General
Doors & Frames |  |  |  | Internal hinged door (measured) | 22 | No. | 450 | 9900 | General
Doors & Frames |  |  |  | Internal hinged door (measured) | 6 | No. | 450 | 2700 | General
Doors & Frames |  |  |  | External sliding glazed door (measured) | 2 | No. | 4500 | 9000 | General
Doors & Frames |  |  |  | External sliding glazed door (measured) | 2 | No. | 4500 | 9000 | General
Doors & Frames |  |  |  | Timber skirting boards to room perimeters | 125 | m | 18 | 2250 | General
Glazing & Screens |  |  |  | Perimeter flashing trays to windows | 8 | No. | 35 | 280 | General
Glazing & Screens |  |  |  | Flyscreens / security screens to opening sashes | 6 | No. | 150 | 900 | General
Glazing & Screens |  |  |  | Aluminium framed window — 1800x1500 std bedroom (BASIX-compliant aluminium single clear or upgraded double clear) | 6 | No. | 1450 | 8700 | General
Glazing & Screens |  |  |  | Aluminium framed window — 1800x1200 secondary bedroom (BASIX-compliant aluminium single clear or upgraded double clear) | 4 | No. | 1250 | 5000 | General
Glazing & Screens |  |  |  | Aluminium framed window — 1000x1500 standard side (BASIX-compliant aluminium single clear or upgraded double clear) | 4 | No. | 980 | 3920 | General
Glazing & Screens |  |  |  | Aluminium framed window — 900x900 obscure-glazed bath (BASIX-compliant aluminium single clear or upgraded double clear) | 4 | No. | 720 | 2880 | General
Glazing & Screens |  |  |  | Aluminium framed window — 600x2400 narrow vertical entry/garage (BASIX-compliant aluminium single clear or upgraded double clear) | 6 | No. | 1280 | 7680 | General
Glazing & Screens |  |  |  | Aluminium framed window — 600x1600 highlight (BASIX-compliant aluminium single clear or upgraded double clear) | 6 | No. | 780 | 4680 | General
Glazing & Screens |  |  |  | Aluminium framed window — 1000x5500 long strip living/dining (BASIX-compliant aluminium single clear or upgraded double clear) | 2 | No. | 4500 | 9000 | General
Glazing & Screens |  |  |  | Aluminium framed window — 1200x1500 patio-side (BASIX-compliant aluminium single clear or upgraded double clear) | 2 | No. | 1100 | 2200 | General
Mechanical Services |  |  |  | Zone controller/thermostat | 2 | No. | 800 | 1600 | General
Mechanical Services |  |  |  | Ducted AC system unit, zones, and commissioning | 2 | No. | 18000 | 36000 | General
Mechanical Services |  |  |  | Exhaust fans and ducting to bathrooms/laundries | 8 | No. | 450 | 3600 | General
Plastering & Linings |  |  |  | 10mm or 13mm Plasterboard to ceilings | 245 | m2 | 60 | 14700 | General
Plastering & Linings |  |  |  | Standard cove cornice or square set finishing | 356 | m | 18 | 6408 | General
Plastering & Linings |  |  |  | 10mm Plasterboard to internal walls | 583 | m2 | 30 | 17490 | General
Concrete Slab |  |  |  | Edge formwork to slab perimeter | 51 | m | 30 | 1530 | General
Concrete Slab |  |  |  | Concrete slab on ground (measured) | 73.47 | m2 | 180 | 13224.6 | GF
Concrete Slab |  |  |  | Concrete slab on ground (measured) | 70.6 | m2 | 180 | 12708 | GF
Concrete Slab |  |  |  | Concrete slab on ground (measured) | 20 | m2 | 180 | 3600 | GF-EXT
Concrete Slab |  |  |  | Concrete pump hire allowance | 1 | lump | 1500 | 1500 | General
External Finishes |  |  |  | Measured turf and lawn establishment | 30 | m2 | 65 | 1950 | General
Demolition |  |  |  | Demolition of existing brick garage with metal roof (Unit 1 side, ~16.47m²) | 16.47 | m2 | 80 | 1317.6 | Site
Demolition |  |  |  | Demolition of existing fibro garage (NO 16 boundary side, ~12m²) — pre-1990, ACM-bearing | 12 | m2 | 120 | 1440 | Site
Demolition |  |  |  | Demolition of existing metal shed (~6m²) | 6 | m2 | 80 | 480 | Site
Demolition |  |  |  | Demolition of existing boundary brick wall(s) (~30 lm) | 30 | lm | 35 | 1050 | Site
Demolition |  |  |  | Demolition of existing timber + metal boundary fence (~25 lm) | 25 | lm | 25 | 625 | Site
Demolition |  |  |  | Tree clearing and grubbing — 4 subject trees + 1 proposed tree marked for removal | 4 | No. | 500 | 2000 | Site
Demolition |  |  |  | Hazardous-materials assessment + ACM removal premium for fibro garage (pre-1990) | 1 | lump | 8500 | 8500 | Site
Demolition |  |  |  | Demolition of existing single-storey rendered tile-roof dwelling on Lot 1 (~120 m²) — soft-strip, mechanical demolition, separation, salvage, cartage to licensed waste facility | 120 | m2 | 120 | 14400 | Site
Render |  |  |  | Acrylic render and texture coat to external facade | 130 | m2 | 100 | 13000 | General
Render |  |  |  | Lightweight cladding to upper-storey zones — FC sheet/weatherboard equivalent on EPS or battened backing, painted finish (~65 m²) | 65 | m2 | 130 | 8450 | Envelope
Roofing |  |  |  | Colorbond metal roof sheeting and insulation blanket | 162 | m2 | 78 | 12636 | Roof
Roofing |  |  |  | uPVC/Colorbond downpipes | 24 | m | 35 | 840 | Roof
Roofing |  |  |  | Colorbond metal fascia and gutters | 47 | m | 45 | 2115 | Roof
Roofing |  |  |  | Colorbond metal gutters | 47 | m | 45 | 2115 | Roof
Roofing |  |  |  | Sisalation/sarking under roof cladding | 162 | m2 | 8 | 1296 | Roof
Painting |  |  |  | Epoxy floor finish to garage | 34 | m2 | 45 | 1530 | Ground
Painting |  |  |  | Interior ceiling paint from measured room ceiling area | 245 | m2 | 20 | 4900 | General
Painting |  |  |  | Interior wall paint system from room wall-area calculations | 583 | m2 | 15 | 8745 | General
Painting |  |  |  | Gloss/Semi-gloss enamel to skirtings, architraves, doors | 368 | m | 10 | 3680 | General
Paving & Roadworks |  |  |  | Measured concrete driveway and apron works | 80 | m2 | 165 | 13200 | General
Paving & Roadworks |  |  |  | Measured paving, paths, and external hardscape | 30 | m2 | 140 | 4200 | General
Fencing |  |  |  | General external fencing | 80 | m | 200 | 16000 | General
Insulation |  |  |  | Ceiling insulation R4.0 batts per BASIX-SAMPLE-A/SAMPLE-B thermal-comfort commitment | 123 | m2 | 28 | 3444 | Roof
Insulation |  |  |  | External wall insulation R2.0 batts per BASIX-SAMPLE-A/SAMPLE-B thermal-comfort commitment | 239 | m2 | 24 | 5736 | General
Insulation |  |  |  | First-floor underfloor insulation R2.0 batts to 135 m² suspended timber subfloor (BASIX-SAMPLE-A/SAMPLE-B floor commitment) | 135 | m2 | 26 | 3510 | Envelope
Floor Coverings |  |  |  | Carpet and premium underlay | 86 | m2 | 75 | 6450 | General
Floor Coverings |  |  |  | Engineered timber / floating laminate flooring | 87 | m2 | 60 | 5220 | General
Waterproofing |  |  |  | Laundry waterproofing | 2 | No. | 600 | 1200 | General
Waterproofing |  |  |  | Shower recess waterproofing (hob, floor, walls to 1800mm) | 4 | No. | 1200 | 4800 | General
Waterproofing |  |  |  | External balcony waterproofing (~25 m²) — 4 first-floor balconies (Unit 1 + Unit 2) with glass balustrades; rendered concrete pour or treated subfloor with membrane + topping | 25 | m2 | 110 | 2750 | Envelope
Termite Protection |  |  |  | Termite protection system — Granitgard graded-stone barrier (AS3660); arch plans 'GARNITGARD' is typographical variant of Granitgard | 2 | No. | 4000 | 8000 | General
Tiling |  |  |  | Wet room floor tiling package | 28 | m2 | 65 | 1820 | General
Tiling |  |  |  | Wet room wall tiling package to 2100mm height | 95 | m2 | 55 | 5225 | General
Site Preparation & Earthworks |  |  |  | Trench excavation for footings/edge beams | 8 | m3 | 65 | 520 | General
Site Preparation & Earthworks |  |  |  | Bulk excavation to set platform levels and spoil cartage — site fall RL 36-37.5 across slab footprint | 50 | m3 | 95 | 4750 | Site

## BOQ Provisional
BOQ Provisional
Trade | Element Code | Element Name | Package | Description | Qty | Unit | Rate ($) | Total ($) | Level | Room
Specialty Features |  |  |  | Appliance package provisional (oven + cooktop + dishwasher + rangehood) | 2 | No. | 12000 | 24000 | General
Specialty Features |  |  |  | Window coverings / blinds provisional per dwelling | 2 | No. | 5000 | 10000 | General
Specialty Features |  |  |  | Garage door and opener provisional | 0 | No. | 10000 | 0 | General
Specialty Features |  |  |  | Kitchen fitout provisional (joinery, vanities, robes per dwelling) | 2 | No. | 35000 | 70000 | General
Specialty Features |  |  |  | Laundry fitout provisional (tub + taps + cabinetry) | 2 | No. | 5000 | 10000 | General
Specialty Features |  |  |  | Stone benchtops / feature stone provisional per dwelling | 2 | No. | 10000 | 20000 | General
Preliminaries |  |  |  | Home Warranty Insurance | 1 | lump | 11680 | 11680 | General
Preliminaries |  |  |  | Long Service Levy (NSW) | 0 | lump | 2653 | 0 | General
Preliminaries |  |  |  | NSW Section 7.11 Local Infrastructure Contribution — NSW LICP 2020 (CPI-indexed quarterly; Dec-2025 rate not extracted; envelope $40-70K per dwelling-creation event) | 1 | lump | 45000 | 45000 | Site
Preliminaries |  |  |  | Section 73 Sydney Water Compliance Certificate — Developer Direct application $1,164.31 + Notice of Requirements variable (placeholder $2,500) | 1 | lump | 2500 | 2500 | Site
Preliminaries |  |  |  | NSW Council Section 138 Roads Act — kerb crossing application + bond + footpath crossover | 1 | lump | 3000 | 3000 | Site
Preliminaries |  |  |  | Strata or Torrens subdivision certificate, surveyor + plan registration (duplex) | 1 | lump | 18000 | 18000 | Site
Framing |  |  |  | Structural engineering allowance — steel lintels schedule, footing reinforcement, tie-down details, first-floor framing certification (S-series engineer's drawings absent) | 1 | lump | 8000 | 8000 | Structure
Stormwater Drainage |  |  |  | Civil engineering allowance — On-Site Detention (OSD) tank, charged-line stormwater connection, council-approved detail (NSW charged-line typical for dual-occ) | 1 | lump | 25000 | 25000 | Site
Electrical Services |  |  |  | Electrical scope-uplift allowance — sub-circuit decomposition (lighting circuits per zone, power circuits per zone, dedicated circuits to oven/cooktop/HWS/exhausts/heat lamps), intercom, EV-charge provision, garage lighting, external lighting per dwelling — to satisfy services-trade floor for standard residential | 1 | lump | 20000 | 20000 | Services
External Finishes |  |  |  | External works provisional per dwelling (landscape, paths, retaining) | 2 | No. | 15000 | 30000 | General

## Openings
Openings
Trade | Element Code | Element Name | Package | Description | Qty | Unit | Rate ($) | Measure | Gap Reason | Dwelling | Level | Room
Doors & Frames |  |  |  | External access door (measured) | 2 | No. | 5000 |  |  |  | General
Doors & Frames |  |  |  | Door hardware (hinges, latches, passage sets) | 34 | No. | 85 |  |  |  | General
Doors & Frames |  |  |  | Internal hinged door (measured) | 22 | No. | 450 |  |  |  | General
Doors & Frames |  |  |  | Internal hinged door (measured) | 6 | No. | 450 |  |  |  | General
Doors & Frames |  |  |  | External sliding glazed door (measured) | 2 | No. | 4500 |  |  |  | General
Doors & Frames |  |  |  | External sliding glazed door (measured) | 2 | No. | 4500 |  |  |  | General
Doors & Frames |  |  |  | Timber skirting boards to room perimeters | 125 | m | 18 |  |  |  | General
Glazing & Screens |  |  |  | Perimeter flashing trays to windows | 8 | No. | 35 |  |  |  | General
Glazing & Screens |  |  |  | Flyscreens / security screens to opening sashes | 6 | No. | 150 |  |  |  | General
Glazing & Screens |  |  |  | Aluminium framed window — 1800x1500 std bedroom (BASIX-compliant aluminium single clear or upgraded double clear) | 6 | No. | 1450 |  |  |  | General
Glazing & Screens |  |  |  | Aluminium framed window — 1800x1200 secondary bedroom (BASIX-compliant aluminium single clear or upgraded double clear) | 4 | No. | 1250 |  |  |  | General
Glazing & Screens |  |  |  | Aluminium framed window — 1000x1500 standard side (BASIX-compliant aluminium single clear or upgraded double clear) | 4 | No. | 980 |  |  |  | General
Glazing & Screens |  |  |  | Aluminium framed window — 900x900 obscure-glazed bath (BASIX-compliant aluminium single clear or upgraded double clear) | 4 | No. | 720 |  |  |  | General
Glazing & Screens |  |  |  | Aluminium framed window — 600x2400 narrow vertical entry/garage (BASIX-compliant aluminium single clear or upgraded double clear) | 6 | No. | 1280 |  |  |  | General
Glazing & Screens |  |  |  | Aluminium framed window — 600x1600 highlight (BASIX-compliant aluminium single clear or upgraded double clear) | 6 | No. | 780 |  |  |  | General
Glazing & Screens |  |  |  | Aluminium framed window — 1000x5500 long strip living/dining (BASIX-compliant aluminium single clear or upgraded double clear) | 2 | No. | 4500 |  |  |  | General
Glazing & Screens |  |  |  | Aluminium framed window — 1200x1500 patio-side (BASIX-compliant aluminium single clear or upgraded double clear) | 2 | No. | 1100 |  |  |  | General

## Rooms & Finishes
Rooms & Finishes
Trade | Element Code | Element Name | Package | Description | Qty | Unit | Rate ($) | Measure | Gap Reason | Dwelling | Level | Room
Specialty Features |  |  |  | Appliance package provisional (oven + cooktop + dishwasher + rangehood) | 2 | No. | 12000 |  |  |  | General
Specialty Features |  |  |  | Window coverings / blinds provisional per dwelling | 2 | No. | 5000 |  |  |  | General
Specialty Features |  |  |  | Garage door and opener provisional | 0 | No. | 10000 |  |  |  | General
Specialty Features |  |  |  | Garage door and opener provisional | 2 | No. | 10000 |  |  |  | General
Specialty Features |  |  |  | Kitchen fitout provisional (joinery, vanities, robes per dwelling) | 2 | No. | 35000 |  |  |  | General
Specialty Features |  |  |  | Laundry fitout provisional (tub + taps + cabinetry) | 2 | No. | 5000 |  |  |  | General
Specialty Features |  |  |  | Stone benchtops / feature stone provisional per dwelling | 2 | No. | 10000 |  |  |  | General
Specialty Features |  |  |  | Polished edge mirrors to bathrooms | 6 | No. | 350 |  |  |  | General
Specialty Features |  |  |  | Built-in wardrobe per bedroom | 8 | No. | 2000 |  |  |  | General
Specialty Features |  |  |  | Frameless/semi-frameless shower screens | 5 | No. | 1200 |  |  |  | General
Specialty Features |  |  |  | Staircase treads, risers and balustrading | 2 | No. | 15000 |  |  |  | General
Specialty Features |  |  |  | Frameless glass balustrade to 4 first-floor balconies (~16 lm) — 12mm toughened glass + base channel + handrail | 16 | lm | 450 |  |  |  | Specialty
Plastering & Linings |  |  |  | 10mm or 13mm Plasterboard to ceilings | 245 | m2 | 60 |  |  |  | General
Plastering & Linings |  |  |  | Standard cove cornice or square set finishing | 356 | m | 18 |  |  |  | General
Plastering & Linings |  |  |  | 10mm Plasterboard to internal walls | 583 | m2 | 30 |  |  |  | General
Painting |  |  |  | Epoxy floor finish to garage | 34 | m2 | 45 |  |  |  | Ground
Painting |  |  |  | Interior ceiling paint from measured room ceiling area | 245 | m2 | 20 |  |  |  | General
Painting |  |  |  | Interior wall paint system from room wall-area calculations | 583 | m2 | 15 |  |  |  | General
Painting |  |  |  | Gloss/Semi-gloss enamel to skirtings, architraves, doors | 368 | m | 10 |  |  |  | General
Floor Coverings |  |  |  | Carpet and premium underlay | 86 | m2 | 75 |  |  |  | General
Floor Coverings |  |  |  | Engineered timber / floating laminate flooring | 87 | m2 | 60 |  |  |  | General
Tiling |  |  |  | Wet room floor tiling package | 28 | m2 | 65 |  |  |  | General
Tiling |  |  |  | Wet room wall tiling package to 2100mm height | 95 | m2 | 55 |  |  |  | General

## Lockup vs Fitout
Stage | Trade Code | Trade | Items | Subtotal ($)
Lockup Estimate |  | 15 trades | 73
| SITEMGMT | Site Management | 5
| PRELIM | Preliminaries | 14
| FRM | Framing | 7
| MASON | Masonry | 7
| GLAZ | Glazing & Screens | 10
| SLAB | Concrete Slab | 5
| SPECIAL | Specialty Features | 2
| DEMO | Demolition | 8
| RENDER | Render | 2
| ROOF | Roofing | 5
| PLMB | Plumbing & Drainage | 2
| DRAIN | Stormwater Drainage | 2
| TERM | Termite Protection | 1
| EXCAV | Site Preparation & Earthworks | 2
| ELEC | Electrical Services | 1
Fitout Balance to Completion |  | 16 trades | 71
| SPECIAL | Specialty Features | 10
| DOOR | Doors & Frames | 7
| ELEC | Electrical Services | 11
| HVAC | Mechanical Services | 3
| PLSTR | Plastering & Linings | 3
| PLMB | Plumbing & Drainage | 12
| EXT | External Finishes | 2
| DRAIN | Stormwater Drainage | 3
| PAINT | Painting | 4
| PAVE | Paving & Roadworks | 2
| FENCE | Fencing | 1
| INSUL | Insulation | 3
| FLOOR | Floor Coverings | 2
| WATERPROOF | Waterproofing | 3
| TILE | Tiling | 2
| PRELIM | Preliminaries | 3
Full Fitout Net Total |  | Lockup + Fitout (before builder margin and GST) | 144
Commercial Reconciliation |  | Net Construction Total (ex GST, ex margin)
Commercial Reconciliation |  | Builder Margin
Commercial Reconciliation |  | Contract Subtotal (ex GST)
Commercial Reconciliation |  | GST (10%) on Contract Subtotal
Commercial Reconciliation |  | Total Contract Value (inc GST)
Commercial Note |  | Lockup and fitout staging remains NET. Contract totals above include builder margin and GST.

## Trade Summary
# | Trade | Items | Total ($) | % of Total
| 1. Preliminaries | 17
1 | Preliminaries | 17
| 2. Site Management | 5
2 | Site Management | 5
| 3. Demolition | 8
3 | Demolition | 8
| 4. Excavation | 2
4 | Site Preparation & Earthworks | 2
| 6. Substructure | 6
5 | Concrete Slab | 5
6 | Termite Protection | 1
| 7. Masonry | 7
7 | Masonry | 7
| 8. Structural Carpentry | 7
8 | Framing | 7
| 9. Render/Cladding | 2
9 | Render | 2
| 10. Roofing | 5
10 | Roofing | 5
| 11. Windows and Doors | 17
11 | Glazing & Screens | 10
12 | Doors & Frames | 7
| 12. Fitoff | 12
13 | Specialty Features | 12
| 14. Insulation | 3
14 | Insulation | 3
| 15. Waterproofing | 3
15 | Waterproofing | 3
| 16. Plasterboard | 3
16 | Plastering & Linings | 3
| 17. Floor Finishes | 2
17 | Floor Coverings | 2
| 18. Tiling | 2
18 | Tiling | 2
| 19. Hydraulic | 19
19 | Plumbing & Drainage | 14
20 | Stormwater Drainage | 5
| 20. Electrical | 12
21 | Electrical Services | 12
| 21. Mechanical | 3
22 | Mechanical Services | 3
| 22. Painting | 4
23 | Painting | 4
| 25. External Works | 5
24 | External Finishes | 2
25 | Paving & Roadworks | 2
26 | Fencing | 1
| GRAND TOTAL |  |  | 100%

## Substructure
Substructure
Trade | Element Code | Element Name | Package | Description | Qty | Unit | Rate ($) | Measure | Gap Reason | Dwelling | Level | Room
Stormwater Drainage |  |  |  | PVC stormwater pipe | 47 | m | 45 |  |  |  | General
Stormwater Drainage |  |  |  | Stormwater pit | 5 | No. | 850 |  |  |  | General
Stormwater Drainage |  |  |  | Sewer connection and boundary trap | 2 | No. | 3500 |  |  |  | General
Stormwater Drainage |  |  |  | Rainwater tank 1,500 L per dwelling + first-flush + pump (BASIX-SAMPLE-A/SAMPLE-B water commitment) | 2 | No. | 4500 |  |  |  | General
Stormwater Drainage |  |  |  | Civil engineering allowance — On-Site Detention (OSD) tank, charged-line stormwater connection, council-approved detail (NSW charged-line typical for dual-occ) | 1 | lump | 25000 |  |  |  | Site
Concrete Slab |  |  |  | Edge formwork to slab perimeter | 51 | m | 30 |  |  |  | General
Concrete Slab |  |  |  | Concrete slab on ground (measured) | 73.47 | m2 | 180 |  |  |  | GF
Concrete Slab |  |  |  | Concrete slab on ground (measured) | 70.6 | m2 | 180 |  |  |  | GF
Concrete Slab |  |  |  | Concrete slab on ground (measured) | 20 | m2 | 180 |  |  |  | GF-EXT
Concrete Slab |  |  |  | Concrete pump hire allowance | 1 | lump | 1500 |  |  |  | General
Site Preparation & Earthworks |  |  |  | Trench excavation for footings/edge beams | 8 | m3 | 65 |  |  |  | General
Site Preparation & Earthworks |  |  |  | Bulk excavation to set platform levels and spoil cartage — site fall RL 36-37.5 across slab footprint | 50 | m3 | 95 |  |  |  | Site

## RFIs
RFIs
RFI ID | Trade | Title | Issue | Question | Status
IR-01 | General | Clarification 1 | Clarification 1 | Confirm whether the Section 4.55 basement modification is in current build scope. The DA-approved scheme has no basement and the concept package is unstamped. Cost exposure if instructed: substructure, tanking and mechanical ventilation totalling approximately $130,000. | OPEN
IR-02 | General | Clarification 2 | Clarification 2 | Confirm DA consent 2019/21/1 (stamped 27 March 2019) remains live as at the construction-certificate stage. EP&A Act §4.53 sets a 5-year lapse limit unless physically commenced; verification with NSW Council is recommended before sending the project to tender. | OPEN
IR-03 | General | Clarification 3 | Clarification 3 | Issue the full Notice of Determination 2019/21/1 including the numbered conditions schedule, Section 7.11 contribution rate (CPI-indexed quarterly), Sydney Water Notice of Requirements and any subsequent Section 4.55 modification approval. This will firm up approximately $40,000–$70,000 of statutory swing. | OPEN
IR-04 | General | Clarification 4 | Clarification 4 | Issue civil/stormwater engineer's package including the on-site detention (OSD) volume sized to NSW DCP §C12, charged-line connection detail and any required pump arrangement. | OPEN
IR-05 | General | Clarification 5 | Clarification 5 | Issue structural engineer's S-series drawings — slab thickness and reinforcement, footing depth and pier schedule, lintel sizes, tie-down detailing and first-floor framing system. | OPEN
IR-06 | General | Clarification 6 | Clarification 6 | Supply the original BASIX certificates SAMPLE-A and SAMPLE-B as PDF, plus the NatHERS / ABSA assessment report referenced on every drawing. Required to confirm envelope U-values, glazing SHGC, water and energy scores. | OPEN
IR-07 | General | Clarification 7 | Clarification 7 | Issue the Colours and Finishes guide, joinery elevations at 1:50, and a Prime Cost selection schedule covering kitchen, appliances, stone, tapware, tiles and timber-floor selections. Standard-band pricing applied; premium-tier brands would lift the fitout stack materially. | OPEN
IR-08 | General | Clarification 8 | Clarification 8 | Commission an AS 2870 geotechnical investigation. M-class soil per AS 2870 has been assumed (typical for Sample Project shale-clay belt); H1/H2 reactive class would lift substructure by 5–15%. | OPEN
IR-09 | General | Clarification 9 | Clarification 9 | Architect/engineer to specify the fire-rated party-wall assembly (masonry double-skin vs framed FRR system). The two systems differ approximately $50/m² in cost and have different acoustic Rw outcomes per BCA F5.4. | OPEN
IR-10 | General | Clarification 10 | Clarification 10 | Confirm whether each first-floor balcony has its own dedicated sliding-door access. Current take-off shows two patio sliding doors and two first-floor balcony sliding doors; if each of the four first-floor balconies has an independent access door the count rises to six, adding approximately $9,000. | OPEN
IR-11 | General | Clarification 11 | Clarification 11 | Site area 496.43 m² is below the NSW LEP 2021 Cl 4.1B nominal 550 m² minimum for dual-occupancy. The DA consent overrides this for the 2019/21/1 application but a Section 10.7 Planning Certificate confirmation is recommended before legal completion. | OPEN
IR-12 | General | Clarification 12 | Clarification 12 | Site condition customer-selected assumption is 'standard residential ground'. Documents will override this assumption where a geotechnical or surveyor's report is later issued. | OPEN

## Trade Exclusions
Trade | Excluded Item | Owner Trade
Roofing | Gutters & downpipes | SHEET METAL/DRAIN
Roofing | Flashings | SHEET METAL
Roofing | Roof insulation | INSULATION
Glazing & Screens | Window frames | WINDOWS
Glazing & Screens | Door frames | DOORS
Glazing & Screens | Flashings | SHEET METAL
Insulation | Vapour barriers to wet areas | WATERPROOFING
Insulation | Sarking | CARPENTRY unless specified
Waterproofing | Tiling | TILING
Waterproofing | Screeds | CONCRETE
Waterproofing | Floor waste installation | PLUMBING
Plastering & Linings | Painting | PAINTING
Plastering & Linings | Acoustic insulation | INSULATION/ACOUSTIC
Tiling | Waterproofing membrane | WATERPROOFING
Tiling | Screeds | CONCRETE/WATERPROOFING
Tiling | Floor waste grates | PLUMBING
Plumbing & Drainage | Bathroom accessories | JOINERY/SPECIALIST
Plumbing & Drainage | Vanity cabinetry | JOINERY
Plumbing & Drainage | Tapware (supply per spec) | See Specification
Stormwater Drainage | Authority connection fees (excluded) | See Specification
Stormwater Drainage | Roof plumbing | ROOFING/SHEET METAL
Electrical Services | Light fitting supply (PC item unless specified) | See Specification
Electrical Services | Appliance supply | JOINERY or PC
Painting | Plastering & rendering | PLASTERING
Painting | Texture coats | PLASTERING
Painting | Caulking to wet areas | WATERPROOFING

## Scope Assumptions
Category | Exclusion / Assumption
Pre-Construction | Demolition of existing structures
Pre-Construction | Site clearing beyond immediate footprint
Pre-Construction | Hazardous material removal (asbestos, lead paint)
Pre-Construction | Contaminated soil remediation
Services Connections | Water authority connection fees
Services Connections | Sewer authority connection fees
Services Connections | Electrical authority connection fees
Services Connections | Gas authority connection fees
Services Connections | Stormwater authority connection fees
Approvals & Fees | Council development fees
Approvals & Fees | Council/DA fees and contributions (s7.11/s7.12)
Approvals & Fees | Development contributions (s7.11/s7.12)
Approvals & Fees | BASIX certification costs
Approvals & Fees | Private certifier fees
Design & Consultants | Architectural fees
Design & Consultants | Structural engineering fees
Design & Consultants | Hydraulic engineering fees
Design & Consultants | Geotechnical investigations
Design & Consultants | Professional fees (architect, engineer, surveyor)
Finance & Legal | Finance costs, interest, land cost
Finance & Legal | Finance costs
Finance & Legal | Legal fees
Finance & Legal | Builder's risk insurance
Finance & Legal | Public liability insurance
External Works | Landscaping beyond immediate surrounds
External Works | Landscaping soft works beyond provisional allowances
External Works | Swimming pools (unless measured)
External Works | Tennis courts
External Works | Outbuildings not shown on plans
Furniture & Equipment | Loose furniture
Furniture & Equipment | Window furnishings (curtains, blinds)
Furniture & Equipment | Whitegoods beyond PC allowances
Furniture & Equipment | Furniture, fixtures & equipment (FF&E) including loose appliances
Contingency | Latent conditions
Contingency | Unknown ground conditions
Contingency | Design variations
ESTIMATE BASIS | Rates are current-day. No escalation included.
ESTIMATE BASIS | Rates are NET before builder margin unless stated otherwise.
ESTIMATE BASIS | Geographic basis: project location in NSW.
DWELLING SCOPE | This estimate covers 2 dwellings. Quantities are combined totals.

## Risk Register
Risk Register
Risk | Severity | Affected Trade | Recommended Action | Priority
No risk data available

## Provisional Sums
Trade | Description | Qty | Unit | Rate ($) | Total ($)
Provisional Sums — Subject to Measurement
Specialty Features | Appliance package provisional (oven + cooktop + dishwasher + rangehood) | 2 | No. | 12000
Specialty Features | Window coverings / blinds provisional per dwelling | 2 | No. | 5000
Specialty Features | Garage door and opener provisional | 0 | No. | 10000
Specialty Features | Kitchen fitout provisional (joinery, vanities, robes per dwelling) | 2 | No. | 35000
Specialty Features | Laundry fitout provisional (tub + taps + cabinetry) | 2 | No. | 5000
Specialty Features | Stone benchtops / feature stone provisional per dwelling | 2 | No. | 10000
Preliminaries | Home Warranty Insurance | 1 | lump | 11680
Preliminaries | Long Service Levy (NSW) | 0 | lump | 2653
Preliminaries | NSW Section 7.11 Local Infrastructure Contribution — NSW LICP 2020 (CPI-indexed quarterly; Dec-2025 rate not extracted; envelope $40-70K per dwelling-creation event) | 1 | lump | 45000
Preliminaries | Section 73 Sydney Water Compliance Certificate — Developer Direct application $1,164.31 + Notice of Requirements variable (placeholder $2,500) | 1 | lump | 2500
Preliminaries | NSW Council Section 138 Roads Act — kerb crossing application + bond + footpath crossover | 1 | lump | 3000
Preliminaries | Strata or Torrens subdivision certificate, surveyor + plan registration (duplex) | 1 | lump | 18000
Framing | Structural engineering allowance — steel lintels schedule, footing reinforcement, tie-down details, first-floor framing certification (S-series engineer's drawings absent) | 1 | lump | 8000
Stormwater Drainage | Civil engineering allowance — On-Site Detention (OSD) tank, charged-line stormwater connection, council-approved detail (NSW charged-line typical for dual-occ) | 1 | lump | 25000
Electrical Services | Electrical scope-uplift allowance — sub-circuit decomposition (lighting circuits per zone, power circuits per zone, dedicated circuits to oven/cooktop/HWS/exhausts/heat lamps), intercom, EV-charge provision, garage lighting, external lighting per dwelling — to satisfy services-trade floor for standard residential | 1 | lump | 20000
External Finishes | External works provisional per dwelling (landscape, paths, retaining) | 2 | No. | 15000
PROVISIONAL SUMS TOTAL

## Value Engineering
Value Engineering
Trade | Current Spec | Alternative | Est. Saving | Difficulty | Trade-Off
No value engineering data available

## Finance Summary
Construction Finance Summary — Bank Valuation Stages
Stage | % | Amount (inc GST) | Valuation Trigger | Trades Included
Base | 10% | 152094.517 | Slab poured and certified | Excavation, Concrete, Plumbing (underground)
Frame | 15% | 228141.7755 | Frame complete, tie-down certified | Framing, Steel, Scaffolding
Enclosed | 35% | 532330.8095 | Roof on, windows & external doors fitted | Roofing, Glazing, Doors, Cladding, Brickwork
Fixing | 25% | 380236.2925 | Internal linings, kitchen, wet areas complete | Plasterboard, Tiling, Joinery, Kitchen, Electrical, Plumbing
Completion | 15% | 228141.7755 | Practical completion and handover | Painting, Flooring, Landscaping, Final fixtures
TOTAL
Programme Duration: 34 weeks

## Envelope
Envelope
Trade | Element Code | Element Name | Package | Description | Qty | Unit | Rate ($) | Measure | Gap Reason | Dwelling | Level | Room
Masonry |  |  |  | Installation of common bricks | 15600 | No. | 1.8 |  |  |  | General
Masonry |  |  |  | Installation of common bricks | 3000 | No. | 1.8 |  |  |  | General
Masonry |  |  |  | Supply of common bricks | 15600 | No. | 1.15 |  |  |  | General
Masonry |  |  |  | Supply of common bricks | 3000 | No. | 1.15 |  |  |  | General
Masonry |  |  |  | DPC (Damp proof course) to base of masonry | 18 | m | 10 |  |  |  | General
Masonry |  |  |  | DPC (Damp proof course) to base of masonry | 11 | m | 10 |  |  |  | General
Masonry |  |  |  | Masonry sundries (mortar, cleanup, wastage) | 310 | m2 | 5 |  |  |  | General
Render |  |  |  | Acrylic render and texture coat to external facade | 130 | m2 | 100 |  |  |  | General
Render |  |  |  | Lightweight cladding to upper-storey zones — FC sheet/weatherboard equivalent on EPS or battened backing, painted finish (~65 m²) | 65 | m2 | 130 |  |  |  | Envelope
Roofing |  |  |  | Colorbond metal roof sheeting and insulation blanket | 162 | m2 | 78 |  |  |  | Roof
Roofing |  |  |  | uPVC/Colorbond downpipes | 24 | m | 35 |  |  |  | Roof
Roofing |  |  |  | Colorbond metal fascia and gutters | 47 | m | 45 |  |  |  | Roof
Roofing |  |  |  | Colorbond metal gutters | 47 | m | 45 |  |  |  | Roof
Roofing |  |  |  | Sisalation/sarking under roof cladding | 162 | m2 | 8 |  |  |  | Roof
Waterproofing |  |  |  | Laundry waterproofing | 2 | No. | 600 |  |  |  | General
Waterproofing |  |  |  | Shower recess waterproofing (hob, floor, walls to 1800mm) | 4 | No. | 1200 |  |  |  | General
Waterproofing |  |  |  | External balcony waterproofing (~25 m²) — 4 first-floor balconies (Unit 1 + Unit 2) with glass balustrades; rendered concrete pour or treated subfloor with membrane + topping | 25 | m2 | 110 |  |  |  | Envelope

## Scope Coverage
Scope Coverage
Trade | Measured % | Provisional % | Measured Total | Provisional Total
Specialty / Joinery / Fitout | 0% | 0% | 81300 | 134000
Site Management | 0% | 0% | 150090 | 0
Preliminaries | 0% | 0% | 40283 | 68500
Framing & Roof Carpentry | 0% | 0% | 90400 | 8000
Masonry & Brickwork | 0% | 0% | 56710 | 0
Plumbing & Hydraulics | 0% | 0% | 56040 | 0
Drainage & Stormwater | 0% | 0% | 22365 | 25000
Electrical | 0% | 0% | 26725 | 20000
Doors & Door Hardware | 0% | 0% | 45740 | 0
Glazing & Windows | 0% | 0% | 45240 | 0
Mechanical Services / HVAC | 0% | 0% | 41200 | 0
Internal Linings & Plaster | 0% | 0% | 38598 | 0
Slab & Substructure | 0% | 0% | 32562.6 | 0
External Works & Landscape | 0% | 0% | 1950 | 30000
Demolition & Asbestos | 0% | 0% | 29812.6 | 0
Render to Masonry | 0% | 0% | 21450 | 0
Roofing & Sheet Metal | 0% | 0% | 19002 | 0
Painting | 0% | 0% | 18855 | 0
Paving & Driveway | 0% | 0% | 17400 | 0
Site Fencing | 0% | 0% | 16000 | 0
Insulation | 0% | 0% | 12690 | 0
Floor Finishes (timber/carpet) | 0% | 0% | 11670 | 0
Waterproofing | 0% | 0% | 8750 | 0
Termite Management | 0% | 0% | 8000 | 0
Wet-area Tiling | 0% | 0% | 7045 | 0
Excavation & Cut-to-level | 0% | 0% | 5270 | 0

## Commercial Reconciliation
Commercial Reconciliation
Line | Value
Net Construction Total (ex GST, ex margin) | 1202328.2
Builder Margin (15%) | 180349.23
Contract Subtotal (ex GST) | 1382677.43
GST (10%) on Contract Subtotal | 138267.74
Total Contract Value (inc GST) | 1520945.17