## Concrete Slab
TO: [Subcontractor]
RE: Sample Duplex Project NSW - Concrete Slab Package
SCOPE: 5 items ¦ 279.1 m² priced area ¦ 245 m² FSR GFA ¦ 2-storey attached dual occupancy duplex - 2 × 4 bedroom dwellings
DATE: 28 April 2026
REF: EF-2026-04-SAMPLE-001
Please price the attached scope and return your rates.
Drawings and specifications available on request. Provisional items are noted in the Notes column.
Ref | Description | Qty | Unit | Est. Rate ($) | Your Rate ($) | Your Total ($) | Level | Plan Ref | Notes
Item 001 | Edge formwork to slab perimeter | 51 | m | 30 |  |  | General
Item 002 | Concrete slab on ground (measured) | 73.47 | m2 | 180 |  |  | Ground Floor
Item 003 | Concrete slab on ground (measured) | 70.6 | m2 | 180 |  |  | Ground Floor
Item 004 | Concrete slab on ground (measured) | 20 | m2 | 180 |  |  | Gf-Ext
Item 005 | Concrete pump hire allowance | 1 | lump | 1500 |  |  | General
| Package Subtotal | 5 | items

## Masonry
TO: [Subcontractor]
RE: Sample Duplex Project NSW - Masonry Package
SCOPE: 7 items ¦ 279.1 m² priced area ¦ 245 m² FSR GFA ¦ 2-storey attached dual occupancy duplex - 2 × 4 bedroom dwellings
DATE: 28 April 2026
REF: EF-2026-04-SAMPLE-001
Please price the attached scope and return your rates.
Drawings and specifications available on request. Provisional items are noted in the Notes column.
Ref | Description | Qty | Unit | Est. Rate ($) | Your Rate ($) | Your Total ($) | Level | Plan Ref | Notes
Item 001 | Installation of common bricks | 15600 | No. | 1.8 |  |  | General
Item 002 | Installation of common bricks | 3000 | No. | 1.8 |  |  | General
Item 003 | Supply of common bricks | 15600 | No. | 1.15 |  |  | General
Item 004 | Supply of common bricks | 3000 | No. | 1.15 |  |  | General
Item 005 | DPC (Damp proof course) to base of masonry | 18 | m | 10 |  |  | General
Item 006 | DPC (Damp proof course) to base of masonry | 11 | m | 10 |  |  | General
Item 007 | Masonry sundries (mortar, cleanup, wastage) | 310 | m2 | 5 |  |  | General
| Package Subtotal | 7 | items

## Glazing & Screens
TO: [Subcontractor]
RE: Sample Duplex Project NSW - Glazing & Screens Package
SCOPE: 10 items ¦ 279.1 m² priced area ¦ 245 m² FSR GFA ¦ 2-storey attached dual occupancy duplex - 2 × 4 bedroom dwellings
DATE: 28 April 2026
REF: EF-2026-04-SAMPLE-001
Please price the attached scope and return your rates.
Drawings and specifications available on request. Provisional items are noted in the Notes column.
Ref | Description | Qty | Unit | Est. Rate ($) | Your Rate ($) | Your Total ($) | Level | Plan Ref | Notes
Item 001 | Perimeter flashing trays to windows | 8 | No. | 35 |  |  | General
Item 002 | Flyscreens / security screens to opening sashes | 6 | No. | 150 |  |  | General
Item 003 | Aluminium framed window - 1800x1500 std bedroom (BASIX-compliant aluminium single clear or upgraded double clear) | 6 | No. | 1450 |  |  | General
Item 004 | Aluminium framed window - 1800x1200 secondary bedroom (BASIX-compliant aluminium single clear or upgraded double clear) | 4 | No. | 1250 |  |  | General
Item 005 | Aluminium framed window - 1000x1500 standard side (BASIX-compliant aluminium single clear or upgraded double clear) | 4 | No. | 980 |  |  | General
Item 006 | Aluminium framed window - 900x900 obscure-glazed bath (BASIX-compliant aluminium single clear or upgraded double clear) | 4 | No. | 720 |  |  | General
Item 007 | Aluminium framed window - 600x2400 narrow vertical entry/garage (BASIX-compliant aluminium single clear or upgraded double clear) | 6 | No. | 1280 |  |  | General
Item 008 | Aluminium framed window - 600x1600 highlight (BASIX-compliant aluminium single clear or upgraded double clear) | 6 | No. | 780 |  |  | General
Item 009 | Aluminium framed window - 1000x5500 long strip living/dining (BASIX-compliant aluminium single clear or upgraded double clear) | 2 | No. | 4500 |  |  | General
Item 010 | Aluminium framed window - 1200x1500 patio-side (BASIX-compliant aluminium single clear or upgraded double clear) | 2 | No. | 1100 |  |  | General
| Package Subtotal | 10 | items

## Framing
TO: [Subcontractor]
RE: Sample Duplex Project NSW - Framing Package
SCOPE: 7 items ¦ 279.1 m² priced area ¦ 245 m² FSR GFA ¦ 2-storey attached dual occupancy duplex - 2 × 4 bedroom dwellings
DATE: 28 April 2026
REF: EF-2026-04-SAMPLE-001
Please price the attached scope and return your rates.
Drawings and specifications available on request. Provisional items are noted in the Notes column.
Ref | Description | Qty | Unit | Est. Rate ($) | Your Rate ($) | Your Total ($) | Level | Plan Ref | Notes
Item 001 | Fire rated plasterboard system to party walls | 60 | m2 | 150 |  |  | General
Item 002 | PLY/OSB structural bracing to walls | 56 | m2 | 30 |  |  | General
Item 003 | Measured roof framing package | 162 | m2 | 110 |  |  | Roof
Item 004 | Measured suspended timber subfloor framing | 135 | m2 | 220 |  |  | First Floor
Item 005 | Timber wall framing install | 280 | m2 | 45 |  |  | General
Item 006 | Timber wall framing supply | 280 | m2 | 70 |  |  | General
Item 007 | Structural engineering allowance - steel lintels schedule, footing reinforcement, tie-down details, first-floor framing certification (S-series engineer's drawings absent) | 1 | lump | 8000 |  |  | Structure
| Package Subtotal | 7 | items

## Roofing
TO: [Subcontractor]
RE: Sample Duplex Project NSW - Roofing Package
SCOPE: 5 items ¦ 279.1 m² priced area ¦ 245 m² FSR GFA ¦ 2-storey attached dual occupancy duplex - 2 × 4 bedroom dwellings
DATE: 28 April 2026
REF: EF-2026-04-SAMPLE-001
Please price the attached scope and return your rates.
Drawings and specifications available on request. Provisional items are noted in the Notes column.
Ref | Description | Qty | Unit | Est. Rate ($) | Your Rate ($) | Your Total ($) | Level | Plan Ref | Notes
Item 001 | Colorbond metal roof sheeting and insulation blanket | 162 | m2 | 78 |  |  | Roof
Item 002 | uPVC/Colorbond downpipes | 24 | m | 35 |  |  | Roof
Item 003 | Colorbond metal fascia and gutters | 47 | m | 45 |  |  | Roof
Item 004 | Colorbond metal gutters | 47 | m | 45 |  |  | Roof
Item 005 | Sisalation/sarking under roof cladding | 162 | m2 | 8 |  |  | Roof
| Package Subtotal | 5 | items

## Electrical Services
TO: [Subcontractor]
RE: Sample Duplex Project NSW - Electrical Services Package
SCOPE: 12 items ¦ 279.1 m² priced area ¦ 245 m² FSR GFA ¦ 2-storey attached dual occupancy duplex - 2 × 4 bedroom dwellings
DATE: 28 April 2026
REF: EF-2026-04-SAMPLE-001
Please price the attached scope and return your rates.
Drawings and specifications available on request. Provisional items are noted in the Notes column.
Ref | Description | Qty | Unit | Est. Rate ($) | Your Rate ($) | Your Total ($) | Level | Plan Ref | Notes
Item 001 | Main switchboard with RCBO circuit breakers | 2 | No. | 2500 |  |  | General
Item 002 | Consumer mains connection | 2 | No. | 3000 |  |  | General
Item 003 | NBN/Data enclosure and communication conduit | 2 | No. | 1200 |  |  | General
Item 004 | TV antenna and coaxial wiring | 1 | No. | 600 |  |  | General
Item 005 | Recessed downlight supply and install | 31 | No. | 95 |  |  | General
Item 006 | External light fitting (measured) | 6 | No. | 120 |  |  | General
Item 007 | General power outlet (measured) | 49 | No. | 45 |  |  | General
Item 008 | Smoke detector (measured) | 10 | No. | 150 |  |  | General
Item 009 | Light switch (measured) | 19 | No. | 45 |  |  | General
Item 010 | Electrical scope-uplift allowance - sub-circuit decomposition (lighting circuits per zone, power circuits per zone, dedicated circuits to oven/cooktop/HWS/exhausts/heat lamps), intercom, EV-charge provision, garage lighting, external lighting per dwelling - to satisfy services-trade floor for standard residential | 1 | lump | 20000 |  |  | Services
Item 011 | Audio-entry intercom system per dwelling - door station + handset + cabling | 2 | No. | 1000 |  |  | Services
Item 012 | EV-charge provision per dwelling - conduit + isolator + dedicated cable to garage (no charger fitted) | 2 | No. | 1250 |  |  | Services
| Package Subtotal | 12 | items

## Plumbing & Drainage
TO: [Subcontractor]
RE: Sample Duplex Project NSW - Plumbing & Drainage Package
SCOPE: 19 items ¦ 279.1 m² priced area ¦ 245 m² FSR GFA ¦ 2-storey attached dual occupancy duplex - 2 × 4 bedroom dwellings
DATE: 28 April 2026
REF: EF-2026-04-SAMPLE-001
Please price the attached scope and return your rates.
Drawings and specifications available on request. Provisional items are noted in the Notes column.
Ref | Description | Qty | Unit | Est. Rate ($) | Your Rate ($) | Your Total ($) | Level | Plan Ref | Notes
Item 001 | Basin supply + install | 6 | No. | 650 |  |  | General
Item 002 | Bath supply + install | 2 | No. | 1800 |  |  | General
Item 003 | Floor waste grate | 8 | No. | 180 |  |  | General
Item 004 | Gas service connection | 2 | No. | 1500 |  |  | General
Item 005 | Hose tap / external tap | 4 | No. | 250 |  |  | General
Item 006 | Gas-instantaneous hot water system, 3-star performance per dwelling (BASIX-SAMPLE-A/SAMPLE-B energy commitment) | 2 | No. | 3500 |  |  | General
Item 007 | Kitchen sink supply + install | 2 | No. | 550 |  |  | General
Item 008 | Laundry tub supply + install | 2 | No. | 450 |  |  | General
Item 009 | Water mains connection | 1 | No. | 2500 |  |  | General
Item 010 | Sydney Water sub-meter and second water service connection (Lot 2) | 1 | No. | 1500 |  |  | General
Item 011 | Hot and cold water rough-in to fixtures | 10 | No. | 850 |  |  | General
Item 012 | Shower supply + install | 5 | No. | 1200 |  |  | General
Item 013 | Waste points and drainage connection to fixtures | 22 | No. | 450 |  |  | General
Item 014 | WC/toilet supply + install | 6 | No. | 950 |  |  | General
Item 001 | PVC stormwater pipe | 47 | m | 45 |  |  | General
Item 002 | Stormwater pit | 5 | No. | 850 |  |  | General
Item 003 | Sewer connection and boundary trap | 2 | No. | 3500 |  |  | General
Item 004 | Rainwater tank 1,500 L per dwelling + first-flush + pump (BASIX-SAMPLE-A/SAMPLE-B water commitment) | 2 | No. | 4500 |  |  | General
Item 005 | Civil engineering allowance - On-Site Detention (OSD) tank, charged-line stormwater connection, council-approved detail (NSW charged-line typical for dual-occ) | 1 | lump | 25000 |  |  | Site
| Package Subtotal | 19 | items

## Specialty Features
TO: [Subcontractor]
RE: Sample Duplex Project NSW - Specialty Features Package
SCOPE: 12 items ¦ 279.1 m² priced area ¦ 245 m² FSR GFA ¦ 2-storey attached dual occupancy duplex - 2 × 4 bedroom dwellings
DATE: 28 April 2026
REF: EF-2026-04-SAMPLE-001
Please price the attached scope and return your rates.
Drawings and specifications available on request. Provisional items are noted in the Notes column.
Ref | Description | Qty | Unit | Est. Rate ($) | Your Rate ($) | Your Total ($) | Level | Plan Ref | Notes
Item 001 | Appliance package provisional (oven + cooktop + dishwasher + rangehood) | 2 | No. | 12000 |  |  | General
Item 002 | Window coverings / blinds provisional per dwelling | 2 | No. | 5000 |  |  | General
Item 003 | Garage door and opener provisional | 0 | No. | 10000 |  |  | General
Item 004 | Garage door and opener provisional | 2 | No. | 10000 |  |  | General
Item 005 | Kitchen fitout provisional (joinery, vanities, robes per dwelling) | 2 | No. | 35000 |  |  | General
Item 006 | Laundry fitout provisional (tub + taps + cabinetry) | 2 | No. | 5000 |  |  | General
Item 007 | Stone benchtops / feature stone provisional per dwelling | 2 | No. | 10000 |  |  | General
Item 008 | Polished edge mirrors to bathrooms | 6 | No. | 350 |  |  | General
Item 009 | Built-in wardrobe per bedroom | 8 | No. | 2000 |  |  | General
Item 010 | Frameless/semi-frameless shower screens | 5 | No. | 1200 |  |  | General
Item 011 | Staircase treads, risers and balustrading | 2 | No. | 15000 |  |  | General
Item 012 | Frameless glass balustrade to 4 first-floor balconies (~16 lm) - 12mm toughened glass + base channel + handrail | 16 | lm | 450 |  |  | Specialty
| Package Subtotal | 12 | items

## Site Management & Preliminaries
TO: [Subcontractor]
RE: Sample Duplex Project NSW - Site Management & Preliminaries Package
SCOPE: 22 items ¦ 279.1 m² priced area ¦ 245 m² FSR GFA ¦ 2-storey attached dual occupancy duplex - 2 × 4 bedroom dwellings
DATE: 28 April 2026
REF: EF-2026-04-SAMPLE-001
Please price the attached scope and return your rates.
Drawings and specifications available on request. Provisional items are noted in the Notes column.
Ref | Description | Qty | Unit | Est. Rate ($) | Your Rate ($) | Your Total ($) | Level | Plan Ref | Notes
Item 001 | Temporary power running cost per week | 34 | week | 150 |  |  | General
Item 002 | Perimeter scaffolding hire and erection | 330 | m2 | 47 |  |  | General
Item 003 | Sediment control and silt fencing | 44 | m | 45 |  |  | General
Item 004 | Site management and supervision | 34 | week | 3000 |  |  | General
Item 005 | Waste management and skip bins per week | 34 | week | 750 |  |  | General
Item 001 | Council DA, CC and certifier fees | 1 | lump | 5000 |  |  | General
Item 002 | Home Warranty Insurance | 1 | lump | 11680 |  |  | General
Item 003 | Surveying and peg out / set out | 1 | lump | 2500 |  |  | General
Item 004 | Temporary power connection and supply - lump sum | 1 | item | 8000 |  |  | General
Item 005 | Portable toilet hire per week | 34 | week | 200 |  |  | General
Item 006 | Builder clean and handover | 1 | lump | 3500 |  |  | General
Item 007 | Clothesline supply and install | 2 | No. | 400 |  |  | General
Item 008 | Long Service Levy (NSW) | 0 | lump | 2653 |  |  | General
Item 009 | Letterbox supply and install | 2 | No. | 350 |  |  | General
Item 010 | Temporary site fencing | 60 | m | 25 |  |  | General
Item 011 | Traffic management and site safety | 1 | lump | 2500 |  |  | General
Item 012 | Demolition material removal, cartage and disposal to licensed waste facility | 1 | lump | 6000 |  |  | Site
Item 013 | NSW Section 7.11 Local Infrastructure Contribution - NSW LICP 2020 (CPI-indexed quarterly; Dec-2025 rate not extracted; envelope $40-70K per dwelling-creation event) | 1 | lump | 45000 |  |  | Site
Item 014 | Section 73 Sydney Water Compliance Certificate - Developer Direct application $1,164.31 + Notice of Requirements variable (placeholder $2,500) | 1 | lump | 2500 |  |  | Site
Item 015 | NSW Council Section 138 Roads Act - kerb crossing application + bond + footpath crossover | 1 | lump | 3000 |  |  | Site
Item 016 | Strata or Torrens subdivision certificate, surveyor + plan registration (duplex) | 1 | lump | 18000 |  |  | Site
Item 017 | NSW Long Service Levy on contract value - 0.25% (Building & Construction Industry LSL Act 1986, rate effective 1 January 2023 per NSW Long Service Corporation) | 1 | lump | 2983 |  |  | Site
| Package Subtotal | 22 | items

## Other Trades
TO: [Subcontractor]
RE: Sample Duplex Project NSW - Other Trades Package
SCOPE: 45 items ¦ 279.1 m² priced area ¦ 245 m² FSR GFA ¦ 2-storey attached dual occupancy duplex - 2 × 4 bedroom dwellings
DATE: 28 April 2026
REF: EF-2026-04-SAMPLE-001
Please price the attached scope and return your rates.
Drawings and specifications available on request. Provisional items are noted in the Notes column.
Ref | Description | Qty | Unit | Est. Rate ($) | Your Rate ($) | Your Total ($) | Level | Plan Ref | Notes
Item 001 | External access door (measured) | 2 | No. | 5000 |  |  | General
Item 002 | Door hardware (hinges, latches, passage sets) | 34 | No. | 85 |  |  | General
Item 003 | Internal hinged door (measured) | 22 | No. | 450 |  |  | General
Item 004 | Internal hinged door (measured) | 6 | No. | 450 |  |  | General
Item 005 | External sliding glazed door (measured) | 2 | No. | 4500 |  |  | General
Item 006 | External sliding glazed door (measured) | 2 | No. | 4500 |  |  | General
Item 007 | Timber skirting boards to room perimeters | 125 | m | 18 |  |  | General
Item 001 | Zone controller/thermostat | 2 | No. | 800 |  |  | General
Item 002 | Ducted AC system unit, zones, and commissioning | 2 | No. | 18000 |  |  | General
Item 003 | Exhaust fans and ducting to bathrooms/laundries | 8 | No. | 450 |  |  | General
Item 001 | 10mm or 13mm Plasterboard to ceilings | 245 | m2 | 60 |  |  | General
Item 002 | Standard cove cornice or square set finishing | 356 | m | 18 |  |  | General
Item 003 | 10mm Plasterboard to internal walls | 583 | m2 | 30 |  |  | General
Item 001 | Measured turf and lawn establishment | 30 | m2 | 65 |  |  | General
Item 002 | External works provisional per dwelling (landscape, paths, retaining) | 2 | No. | 15000 |  |  | General
Item 001 | Demolition of existing brick garage with metal roof (Unit 1 side, ~16.47m²) | 16.47 | m2 | 80 |  |  | Site
Item 002 | Demolition of existing fibro garage (NO 16 boundary side, ~12m²) - pre-1990, ACM-bearing | 12 | m2 | 120 |  |  | Site
Item 003 | Demolition of existing metal shed (~6m²) | 6 | m2 | 80 |  |  | Site
Item 004 | Demolition of existing boundary brick wall(s) (~30 lm) | 30 | lm | 35 |  |  | Site
Item 005 | Demolition of existing timber + metal boundary fence (~25 lm) | 25 | lm | 25 |  |  | Site
Item 006 | Tree clearing and grubbing - 4 subject trees + 1 proposed tree marked for removal | 4 | No. | 500 |  |  | Site
Item 007 | Hazardous-materials assessment + ACM removal premium for fibro garage (pre-1990) | 1 | lump | 8500 |  |  | Site
Item 008 | Demolition of existing single-storey rendered tile-roof dwelling on Lot 1 (~120 m²) - soft-strip, mechanical demolition, separation, salvage, cartage to licensed waste facility | 120 | m2 | 120 |  |  | Site
Item 001 | Acrylic render and texture coat to external facade | 130 | m2 | 100 |  |  | General
Item 002 | Lightweight cladding to upper-storey zones - FC sheet/weatherboard equivalent on EPS or battened backing, painted finish (~65 m²) | 65 | m2 | 130 |  |  | Envelope
Item 001 | Epoxy floor finish to garage | 34 | m2 | 45 |  |  | Ground Floor
Item 002 | Interior ceiling paint from measured room ceiling area | 245 | m2 | 20 |  |  | General
Item 003 | Interior wall paint system from room wall-area calculations | 583 | m2 | 15 |  |  | General
Item 004 | Gloss/Semi-gloss enamel to skirtings, architraves, doors | 368 | m | 10 |  |  | General
Item 001 | Measured concrete driveway and apron works | 80 | m2 | 165 |  |  | General
Item 002 | Measured paving, paths, and external hardscape | 30 | m2 | 140 |  |  | General
Item 001 | General external fencing | 80 | m | 200 |  |  | General
Item 001 | Ceiling insulation R4.0 batts per BASIX-SAMPLE-A/SAMPLE-B thermal-comfort commitment | 123 | m2 | 28 |  |  | Roof
Item 002 | External wall insulation R2.0 batts per BASIX-SAMPLE-A/SAMPLE-B thermal-comfort commitment | 239 | m2 | 24 |  |  | General
Item 003 | First-floor underfloor insulation R2.0 batts to 135 m² suspended timber subfloor (BASIX-SAMPLE-A/SAMPLE-B floor commitment) | 135 | m2 | 26 |  |  | Envelope
Item 001 | Carpet and premium underlay | 86 | m2 | 75 |  |  | General
Item 002 | Engineered timber / floating laminate flooring | 87 | m2 | 60 |  |  | General
Item 001 | Laundry waterproofing | 2 | No. | 600 |  |  | General
Item 002 | Shower recess waterproofing (hob, floor, walls to 1800mm) | 4 | No. | 1200 |  |  | General
Item 003 | External balcony waterproofing (~25 m²) - 4 first-floor balconies (Unit 1 + Unit 2) with glass balustrades; rendered concrete pour or treated subfloor with membrane + topping | 25 | m2 | 110 |  |  | Envelope
Item 001 | Termite protection system - Granitgard graded-stone barrier (AS3660); arch plans 'GARNITGARD' is typographical variant of Granitgard | 2 | No. | 4000 |  |  | General
Item 001 | Wet room floor tiling package | 28 | m2 | 65 |  |  | General
Item 002 | Wet room wall tiling package to 2100mm height | 95 | m2 | 55 |  |  | General
Item 001 | Trench excavation for footings/edge beams | 8 | m3 | 65 |  |  | General
Item 002 | Bulk excavation to set platform levels and spoil cartage - site fall RL 36-37.5 across slab footprint | 50 | m3 | 95 |  |  | Site
| Package Subtotal | 45 | items